## Sheet2
Test | Description | Encoder modifications | SW code base | RA |  |  | LDB |  |  | # angles | # modes per CU shape | # modes for all CU shapes | # combination of CU shape and modes in test | # combination of CU shape and modes in adoption (on top of CE4-1+CE4-2.1) | Buffer size for storage of the mode table | Additional implementation logic (per CU) | Spec Changes | Others
|  |  |  | Y | U | V | Y | U | V
CE4-1+CE4-2.1 | Adopted version. 64 modes and 16 shapes | SATD40 RD5 | [7 empty] | 20 | 64 | 64 | 64*16 = 1024 | 64*16 = 1024 | (5+2)*64/8 = 56B | N/A
CE4-1 | Anchor for tests with 19 block shapes | SATD40 RD5 |  | 0.01% | -0.02% | 0.03% | -0.06% | 0.11% | -0.22%
Q0309 method 1 (same as Q0123 aspect 1) | Remove 64x8 and 8x64 sizes, 1 fixed set of modes | SATD60 RD8 | CE4 common base | -0.01% | 0.01% | -0.02% | -0.01% | 0.09% | -0.25% | 20 | 64 | 64 | 64*14 = 896 | 64*14 = 896 | 64*(5+2)/8=56B | N/A
Q0123 aspect 2* | Remove 64x8 and 8x64 sizes with 14 modes per block size | SATD60 RD8 | CE4 common base | 0.18% | 0.25% | 0.3% | 0.32% | 0.28% | 0.25% | 20 | 14 | 14*5 = 70 | 14*17 = 238 | 14*14 = 196 | 70*(5+2)/8=62B | N/A
Q0131 op1* | Use 54 GEO modes per CU, 1 fixed set of modes | SATD30 RD5 | CE4 Common base | 0.03% | 0.04% | 0.04% | 0.01% | 0.08% | -0.03% | 16 | 54 | 54 | 54 * 19 = 1026 | 54 * 16 = 864 | (5+2)*54/8=48B | N/A
Q0131 op2* | Use 40 GEO modes per CU, block-ratio dependent | SATD20 RD4 | CE4 Common base | 0.05% | 0.09% | 0.08% | 0.04% | 0.12% | -0.02% | 16 | 40 | 54 | 40 * 19 = 760 | 40 * 16 = 640 | (5+2)*40*3/8=105B | 2 ‘if’
Q0131 op3* | Use 28 GEO modes per CU, block-ratio dependent | SATD15 RD3 | CE4 Common base | 0.1% | 0.15% | 0.15% | 0.15% | 0.22% | -0.05% | 16 | 28 | 54 | 28 * 19 = 532 | 28 * 16 = 448 | (5+2)*28*3/8=74B | 2 ‘if’
Q0189* | Use 54 GEO modes per CU, 1 fixed set of modes. | SATD40 RD5 | CE4-1 | 0.01% | 0.07% | 0.04% | 0.04% | 0.06% | 0.06% | 16 | 54 | 54 | 54 * 19 = 1026 | 54 * 16 = 864 | (5+2)*54/8=48B | N/A
Q0268 test 2 | Use 32 GEO modes per CU, 7 sets of modes, CU w/h value dependent. | SATD60 RD8 | CE4-2.1 | 0.01% | 0% | 0% | -0.01% | 0.02% | -0.31% | 32 | 32 | 106 | 32*16 = 512 | 32*16 = 512 | (5+2)*32/8 = 28B | 1 Log2 (LUT) 5 AND 2 ‘add’ 4 ‘if’ | - 12 values (8B) added to Table 37 for 12 added angles (+-1:8, +-8:1, +-1:4) - 8 lines for added logic
Q0268 w/o 8:1 angles | Use 32 GEO modes per CU, 7 sets of modes, depending on w/h ratio | SATD60 RD8 | CE4-2.1 | / | / | / | / | / | / | 24 | 32 | 78 | 32*16=512 | 32*16=512 | (5+2)*32/8 = 28B | 1 clip 1 Log2 (LUT) 6 AND 3 ‘add’ 4 ‘if’ (not Xchecked)
Q0507 (16 modes)* | 16 and 64 mode switch, results for 16 modes | SATD40 RD5 | CE4-1 | 0.2% | 0.26% | 0.25% | 0.37% | 0.48% | 0.25% | 10 | 16 | 16 | 16*19=304 | 16*16=256 | Same as anchor | N/A
Q0507 (64 modes) | 32 modes per block shape, results for 64 modes | SATD40 RD5 | CE4-1 | 0.01% | -0.02% | 0.03% | 0% | 0.06% | 0.14% | 20 | 64 | 64 | 64*16=1024 | 64*16=1024 | Same as anchor | N/A
Q0307 test 1 | 32 modes per block shape, 2 sets of modes, CU w/h value dependent. | SATD60 RD8 | CE4-1 plus CE4-2.1 | 0.03% | 0.04% | 0.02% | 0.02% | -0.04% | -0.27% | 19 | 32 | 48 | 32*16 = 512 | 32*16 = 512 | Same as anchor | 1 ‘if’ |  | The selected modes are based on statistics (see figure in BoG)
Q0307 test 2 | 16 and 32 mode switch | SATD60 RD8 | CE4-1 plus CE4-2.1 | 0.17% | 0.24% | 0.26% | 0.37% | 0.37% | 0.31% | 13 | 16 | 28 | 16*16 = 256 | 16*16 = 256 | Same as anchor | 1 if’
Q0307 test 1 + Q0309 test 1 | Remove 64x8 and 8x64 shapes with 32 modes per block shape | SATD60 RD8 | CE4-1 plus CE4-2.1 | 0.04% | 0.07% | 0.08% |  |  |  | 19 | 32 | 48 | 32*14 = 448 | 32*14 = 448 | Same as anchor | 1 ‘if’
Q0508 | 14 and 32 modes switch (Q0123, test 2 + Q0268) | SATD60 RD8 | CE4-2.1